## application_switches
PNS | 1
PeriodicLeafSetProtocol | 1
StandardRouteSetProtocol | 1

## msgsizes
Msg | Size (ave) | Rate/sec | Bytes/sec | Msgs/Join | Bytes/Join | Object | Size(bytes)
[6 empty] | NodeId | 20
RequestLeafSet(LSMaint) | 45 | 0.016667 | 0.75 |  |  | InetAddress (IPV4) | 4
RequestLeafSet(PingNeighbor) | 45 | 0.1 | 4.5 |  |  | InetSocketAddress (IPV4) | 8
BLS(LSMaint) | 1010 | 0.033333 | 33.6667 |  |  | EpochInetSocketAddress | 16
BLS(PingNeighbor) | 1010 | 0.2 | 202 |  |  | NodeHandle | 36
[6 empty] | RouteSetHdr | 3
[6 empty] | RouteSet | 39
[6 empty] | NumUniqueNodesInLeafSet | 24
[6 empty] | LeafSetSize | 928
RequestRouteRow | 38 | 0.0033333 | 0.12667 | 0 | 0
BroadcastRouteRow (Join) | 652.106 | 0 | 0 | 33.6667 | 21954.2353
BroadcastRouteRow (Std) | 506 | 0.0066667 | 3.3733 | 0 | 0
BroadcastRouteRow (Repair) |  |  | 0 | 0 | 0
|  |  | 0 | 0 | 0
ConstrainedRequestRouteRow (Join) | 38 | 0 | 0 | 72 | 2736
ConstrainedBroadcastRouteRow (Join) | 506 | 0 | 0 | 72 | 36432
ConstrainedRequestLeafSet (Std) | 45 | 0.0011111 | 0.05 | 0 | 0
ConstrainedBroadcastLeafSet (Std) | 1010 | 0.0011111 | 1.1222 | 0 | 0
|  |  | 0 | 0 | 0
|  |  | 0 | 0 | 0
|  |  | 0 | 0 | 0
|  |  | 0 | 0 | 0
|  |  | 0 | 0 | 0
|  |  | 0 | 0 | 0
|  |  | 0 | 0 | 0
Note on A13: Each selfInitiated, and each response to ReqRtRow
Note on A18: Each selfInitiated, and each response to ReqRtRow
Note on B3: Header+sender
Note on B5: Header+from+sender+leafset
Note on B13: Header+Sender+(NumEntriesPerRowSquared/NumEntriesInTable)*NodeHandleSize+RTcols*RouteSetHdr This is different than below because on average, you are not sending 1 message per row, you are sending 1 message per entry
Note on B14: Header+Sender+(NumEntriesInTable/NumRowsWithAnEntry)*NodeHandleSize+RTcols*RouteSetHdr
Note on B18: Header+Sender+(NumEntriesPerRowSquared/NumEntriesInTable)*NodeHandleSize+RTcols*RouteSetHdr This is different than below because on average, you are not sending 1 message per row, you are sending 1 message per entry
Note on B19: Header+Sender+(NumEntriesInTable/NumRowsWithAnEntry)*NodeHandleSize+RTcols*RouteSetHdr
Note on C3: Simple rate
Note on C4: Both directions*rate
Note on C5: When we send a Req, we also send a BLS
Note on C6: When we send a Req, we also send a BLS
Note on C12: NumRowsWithEntries/MaintFreq
Note on C14: Broadcast, and in response to the request.
Note on C17: NumRowsWithEntries/MaintFreq
Note on C19: Broadcast, and in response to the request.
Note on K11: Header+base+(index+handle)*NodeHandleSize

## routing_table
PrefixMatch | %Overlay | Candidates In Overlay | EntriesInRow | EntriesInHole | HasEntry |  | cols: | 16
0 | 1 | 400 | 16 | 1 | 1 | 256 | baseBits: | 4
1 | 0.0625 | 25 | 16 | 1 | 1 | 256 | rows: | 40
2 | 0.0039062 | 1.5625 | 1.5625 | 0.097656 | 1 | 2.4414 | max entries/row: | 16
3 | 0.00024414 | 0.097656 | 0.097656 | 0.0061035 | 0 | 0.0095367
4 | 1.5259e-05 | 0.0061035 | 0.0061035 | 0.00038147 | 0 | 3.7253e-05
5 | 9.5367e-07 | 0.00038147 | 0.00038147 | 2.3842e-05 | 0 | 1.4552e-07
6 | 5.9605e-08 | 2.3842e-05 | 2.3842e-05 | 1.4901e-06 | 0 | 5.6843e-10
7 | 3.7253e-09 | 1.4901e-06 | 1.4901e-06 | 9.3132e-08 | 0 | 2.2204e-12
8 | 2.3283e-10 | 9.3132e-08 | 9.3132e-08 | 5.8208e-09 | 0 | 8.6736e-15
9 | 1.4552e-11 | 5.8208e-09 | 5.8208e-09 | 3.638e-10 | 0 | 3.3881e-17
10 | 9.0949e-13 | 3.638e-10 | 3.638e-10 | 2.2737e-11 | 0 | 1.3235e-19
11 | 5.6843e-14 | 2.2737e-11 | 2.2737e-11 | 1.4211e-12 | 0 | 5.1699e-22
12 | 3.5527e-15 | 1.4211e-12 | 1.4211e-12 | 8.8818e-14 | 0 | 2.0195e-24
13 | 2.2204e-16 | 8.8818e-14 | 8.8818e-14 | 5.5511e-15 | 0 | 7.8886e-27
14 | 1.3878e-17 | 5.5511e-15 | 5.5511e-15 | 3.4694e-16 | 0 | 3.0815e-29
15 | 8.6736e-19 | 3.4694e-16 | 3.4694e-16 | 2.1684e-17 | 0 | 1.2037e-31
16 | 5.421e-20 | 2.1684e-17 | 2.1684e-17 | 1.3553e-18 | 0 | 4.702e-34
17 | 3.3881e-21 | 1.3553e-18 | 1.3553e-18 | 8.4703e-20 | 0 | 1.8367e-36
18 | 2.1176e-22 | 8.4703e-20 | 8.4703e-20 | 5.294e-21 | 0 | 7.1746e-39
19 | 1.3235e-23 | 5.294e-21 | 5.294e-21 | 3.3087e-22 | 0 | 2.8026e-41
20 | 8.2718e-25 | 3.3087e-22 | 3.3087e-22 | 2.068e-23 | 0 | 1.0948e-43
21 | 5.1699e-26 | 2.068e-23 | 2.068e-23 | 1.2925e-24 | 0 | 4.2764e-46
22 | 3.2312e-27 | 1.2925e-24 | 1.2925e-24 | 8.0779e-26 | 0 | 1.6705e-48
23 | 2.0195e-28 | 8.0779e-26 | 8.0779e-26 | 5.0487e-27 | 0 | 6.5253e-51
24 | 1.2622e-29 | 5.0487e-27 | 5.0487e-27 | 3.1554e-28 | 0 | 2.5489e-53
25 | 7.8886e-31 | 3.1554e-28 | 3.1554e-28 | 1.9722e-29 | 0 | 9.9568e-56
26 | 4.9304e-32 | 1.9722e-29 | 1.9722e-29 | 1.2326e-30 | 0 | 3.8894e-58
27 | 3.0815e-33 | 1.2326e-30 | 1.2326e-30 | 7.7037e-32 | 0 | 1.5193e-60
28 | 1.9259e-34 | 7.7037e-32 | 7.7037e-32 | 4.8148e-33 | 0 | 5.9347e-63
29 | 1.2037e-35 | 4.8148e-33 | 4.8148e-33 | 3.0093e-34 | 0 | 2.3183e-65
30 | 7.5232e-37 | 3.0093e-34 | 3.0093e-34 | 1.8808e-35 | 0 | 9.0557e-68
31 | 4.702e-38 | 1.8808e-35 | 1.8808e-35 | 1.1755e-36 | 0 | 3.5374e-70
32 | 2.9387e-39 | 1.1755e-36 | 1.1755e-36 | 7.3468e-38 | 0 | 1.3818e-72
33 | 1.8367e-40 | 7.3468e-38 | 7.3468e-38 | 4.5918e-39 | 0 | 5.3976e-75
34 | 1.1479e-41 | 4.5918e-39 | 4.5918e-39 | 2.8699e-40 | 0 | 2.1084e-77
35 | 7.1746e-43 | 2.8699e-40 | 2.8699e-40 | 1.7937e-41 | 0 | 8.2361e-80
36 | 4.4842e-44 | 1.7937e-41 | 1.7937e-41 | 1.121e-42 | 0 | 3.2172e-82
37 | 2.8026e-45 | 1.121e-42 | 1.121e-42 | 7.0065e-44 | 0 | 1.2567e-84
38 | 1.7516e-46 | 7.0065e-44 | 7.0065e-44 | 4.3791e-45 | 0 | 4.9091e-87
39 | 1.0948e-47 | 4.3791e-45 | 4.3791e-45 | 2.7369e-46 | 0 | 1.9176e-89
40 | 6.8423e-49 | 2.7369e-46 | 2.7369e-46 | 1.7106e-47 | 0 | 7.4907e-92
41 | 4.2764e-50 | 1.7106e-47 | 1.7106e-47 | 1.0691e-48 | 0 | 2.926e-94
42 | 2.6728e-51 | 1.0691e-48 | 1.0691e-48 | 6.6819e-50 | 0 | 1.143e-96
43 | 1.6705e-52 | 6.6819e-50 | 6.6819e-50 | 4.1762e-51 | 0 | 4.4648e-99
44 | 1.044e-53 | 4.1762e-51 | 4.1762e-51 | 2.6101e-52 | 0 | 1.7441e-101
45 | 6.5253e-55 | 2.6101e-52 | 2.6101e-52 | 1.6313e-53 | 0 | 6.8127e-104
46 | 4.0783e-56 | 1.6313e-53 | 1.6313e-53 | 1.0196e-54 | 0 | 2.6612e-106
47 | 2.5489e-57 | 1.0196e-54 | 1.0196e-54 | 6.3724e-56 | 0 | 1.0395e-108
48 | 1.5931e-58 | 6.3724e-56 | 6.3724e-56 | 3.9827e-57 | 0 | 4.0607e-111
49 | 9.9568e-60 | 3.9827e-57 | 3.9827e-57 | 2.4892e-58 | 0 | 1.5862e-113
50 | 6.223e-61 | 2.4892e-58 | 2.4892e-58 | 1.5558e-59 | 0 | 6.1961e-116
51 | 3.8894e-62 | 1.5558e-59 | 1.5558e-59 | 9.7235e-61 | 0 | 2.4204e-118
52 | 2.4309e-63 | 9.7235e-61 | 9.7235e-61 | 6.0772e-62 | 0 | 9.4546e-121
53 | 1.5193e-64 | 6.0772e-62 | 6.0772e-62 | 3.7982e-63 | 0 | 3.6932e-123
54 | 9.4956e-66 | 3.7982e-63 | 3.7982e-63 | 2.3739e-64 | 0 | 1.4427e-125
55 | 5.9347e-67 | 2.3739e-64 | 2.3739e-64 | 1.4837e-65 | 0 | 5.6354e-128
56 | 3.7092e-68 | 1.4837e-65 | 1.4837e-65 | 9.273e-67 | 0 | 2.2013e-130
57 | 2.3183e-69 | 9.273e-67 | 9.273e-67 | 5.7956e-68 | 0 | 8.5989e-133
58 | 1.4489e-70 | 5.7956e-68 | 5.7956e-68 | 3.6223e-69 | 0 | 3.3589e-135
59 | 9.0557e-72 | 3.6223e-69 | 3.6223e-69 | 2.2639e-70 | 0 | 1.3121e-137
60 | 5.6598e-73 | 2.2639e-70 | 2.2639e-70 | 1.4149e-71 | 0 | 5.1253e-140
61 | 3.5374e-74 | 1.4149e-71 | 1.4149e-71 | 8.8434e-73 | 0 | 2.0021e-142
62 | 2.2109e-75 | 8.8434e-73 | 8.8434e-73 | 5.5271e-74 | 0 | 7.8206e-145
63 | 1.3818e-76 | 5.5271e-74 | 5.5271e-74 | 3.4545e-75 | 0 | 3.0549e-147
64 | 8.6362e-78 | 3.4545e-75 | 3.4545e-75 | 2.159e-76 | 0 | 1.1933e-149
65 | 5.3976e-79 | 2.159e-76 | 2.159e-76 | 1.3494e-77 | 0 | 4.6615e-152
66 | 3.3735e-80 | 1.3494e-77 | 1.3494e-77 | 8.4338e-79 | 0 | 1.8209e-154
67 | 2.1084e-81 | 8.4338e-79 | 8.4338e-79 | 5.2711e-80 | 0 | 7.1128e-157
68 | 1.3178e-82 | 5.2711e-80 | 5.2711e-80 | 3.2944e-81 | 0 | 2.7784e-159
69 | 8.2361e-84 | 3.2944e-81 | 3.2944e-81 | 2.059e-82 | 0 | 1.0853e-161
70 | 5.1476e-85 | 2.059e-82 | 2.059e-82 | 1.2869e-83 | 0 | 4.2396e-164
71 | 3.2172e-86 | 1.2869e-83 | 1.2869e-83 | 8.0431e-85 | 0 | 1.6561e-166
72 | 2.0108e-87 | 8.0431e-85 | 8.0431e-85 | 5.0269e-86 | 0 | 6.4691e-169
73 | 1.2567e-88 | 5.0269e-86 | 5.0269e-86 | 3.1418e-87 | 0 | 2.527e-171
74 | 7.8545e-90 | 3.1418e-87 | 3.1418e-87 | 1.9636e-88 | 0 | 9.871e-174
75 | 4.9091e-91 | 1.9636e-88 | 1.9636e-88 | 1.2273e-89 | 0 | 3.8559e-176
76 | 3.0682e-92 | 1.2273e-89 | 1.2273e-89 | 7.6705e-91 | 0 | 1.5062e-178
77 | 1.9176e-93 | 7.6705e-91 | 7.6705e-91 | 4.794e-92 | 0 | 5.8836e-181
78 | 1.1985e-94 | 4.794e-92 | 4.794e-92 | 2.9963e-93 | 0 | 2.2983e-183
79 | 7.4907e-96 | 2.9963e-93 | 2.9963e-93 | 1.8727e-94 | 0 | 8.9777e-186
sum | 1.0667 | 426.6667 | 33.6667 | 2.1042 | 3 | 514.451
15.2807

## bandwidth_estimator
Parameters |  | Results: |  | Protocol: | Msgs/Sec | Bytes/Sec
#Nodes: | 400 | Steady State Msgs/sec |  | PeriodicLeafSetProtocol | 0.35 | 240.9167
Mean Life Span (minutes): | 30 | Steady State Bytes/sec |  | StandardRouteSetProtocol | 0.028704 | 15.6968
|  | Steady State Socket open&close/sec |  | ConstrainedRouteSetProtocol | 0.082222 | 22.9322
key_bit_length | 160
b | 16 |  |  | Total | 0.46093 | 279.5457
leafSetSize | 24
pastry_rtMax | 1
pastry_protocol_periodicLeafSet_ping_neighbor_period (millis) | 20000
pastry_leafSetMaintFreq (sec) | 60
pastry_routeSetMaintFreq (sec) | 900
pastry_constrained_rt_maint(sec) | 900
Other:
|  | Typical Route Hops | 2.161
Note on A6: Routing Base
Note on A10: The max number of RT entries/slot